## Bid Matrix
Bid Matrix
Primative | Description | per foot | per mile | estimated feet | estimated miles
New Materials | See attached materials list
Repair Materials | See attached materials list
Pack in Materials | Use of pack animals to bring materials into the work sites
Build new fence | Labor required to build new fence
Remove old fence | Labor required to remove old fence
Repair damaged fence | Labor required to repair and re-align new fence
Pack out old fence | Use of pack animals to bring materials into the work sites
Removing trees off line to facilitate fence building | Removing fallen trees and vegetative material on the fence line to facilitate fence building and fence repair
Remote |  | per foot | per mile | estimated feet | estimated miles
New Materials | See attached materials list
Repair Materials | See attached materials list
Build new fence | Labor required to build new fence
Remove old fence | Labor required to remove old fence
Repair damaged fence | Labor required to repair and re-align new fence
Pack out old fence | Use of pack animals to bring materials into the work sites
Removing trees off line to facilitate fence building | Removing fallen trees and vegetative material on the fence line to facilitate fence building and fence repair

## Required Materials
Barbed Wire | OK Brand equivalent specifications for Barbed Wire. 2 point Select, Class I, 5" barb spacing, 12.5 guage, 1320' rolls, approximately 78 lbs. Made in the USA preferred,
Smooth Wire | OK Brand equivalent specifications for Barbless Wire. Barbless Premium, Class I, 12.5 gauge, 1320' rolls, approximately 70 lbs. Made in the USA preferred.
Steel Brace Posts | 2 1/2 inch x 2 1/2 inch x 1/4 inch thick, 7 foot length.
Steel Down Braces | 2 inch x 2 inch x 1/4 inch thick, 7 foot length.
Hardware | TBD by project location
Wood Stays | Width & thickness shall be at a minimum 1.75 inches x 1.75 inches up to a maximum 2 inches x 2 inches, with flat edges/sides. The length shall be 48 inches exact.
Species for wood stays shall be Ponderosa pine, Fir, Juniper or Spruce.
Metal Stays | OK Brand equivalent specifications for metal fence stays. 9.5 guage, Class I galvanized coated wire. Length will generally be 36” but could vary slightly by project.
Fence Clips | Standard
Cement | TBD by project location
T- Posts | ATSM spec. 1.33 heavy with green paint. Length will generally be 6 feet but could vary slightly by project.
Tie Wire | 14 gauge galvanized
*Please note this is not an exhaustive list. Additional or less materials may be required by specific project